## Ballistics
Ballistic Calculator
Load Data |  |  | Range | Vel. | Energy | Total | Path | Drop |  | Wind = | 4 | mph |  | Slope (Inchs High) |  | TOF
Cartridge | Home load |  | yds | fps | ft/lbs | Drop | Inch | MOA | MIL | Inch | MOA | MIL | 15 Deg | 30 Deg | 45 Deg | secs
Caliber | 0.308 |  | 0 | 2807 | 2711 | 0 | -2.23 | 0 | 0 | 0 | 0 | 0 | 0 | 0 | 0 | 0
Powder Type | BL-C(2) |  | 100 | 2627 | 2374 | -2.3213 | 0 | 0 | 0 | 0.28219 | 0.26952 | 0.078349 | 0.078924 | 0.31105 | 0.68014 | 0.1142
Powder Wt (gr) | 47 |  | 200 | 2454 | 2072 | -9.6305 | -2.7579 | -1.3171 | 0.40086 | 1.0295 | 0.49162 | 0.14291 | 0.32744 | 1.2905 | 2.8217 | 0.23645
Case Type | Win |  | 300 | 2287 | 1799 | -22.8572 | -11.4333 | -3.64 | 1.1079 | 2.4811 | 0.78991 | 0.22962 | 0.77715 | 3.0629 | 6.6972 | 0.36762
Bullet Type | Sierra Palma |  | 400 | 2128 | 1558 | -42.6616 | -26.6863 | -6.3721 | 1.9394 | 4.5286 | 1.0813 | 0.31434 | 1.4505 | 5.7166 | 12.4998 | 0.5086
Primer | Win Fed 210M |  | 500 | 1974 | 1340 | -69.9726 | -49.4461 | -9.4453 | 2.8748 | 7.2526 | 1.3854 | 0.40274 | 2.3791 | 9.3763 | 20.502 | 0.66058
|  |  | 600 | 1827 | 1148 | -106.3731 | -81.2953 | -12.941 | 3.9387 | 10.8492 | 1.727 | 0.50205 | 3.6167 | 14.254 | 31.1673 | 0.82478
Ballistic Data |  |  | 700 | 1689 | 981 | -153.9022 | -124.2731 | -16.9564 | 5.1608 | 15.4867 | 2.1131 | 0.61426 | 5.2327 | 20.6229 | 45.0933 | 1.0024
Velocity (fps) | 2807 |  | 800 | 1559 | 836 | -213.3463 | -179.1658 | -21.3904 | 6.5104 | 21.0021 | 2.5074 | 0.7289 | 7.2538 | 28.5884 | 62.5105 | 1.1948
Bullet Wt (gr) | 155 |  | 900 | 1436 | 709 | -284.9933 | -246.2616 | -26.1341 | 7.9542 | 27.2293 | 2.8897 | 0.84002 | 9.6898 | 38.1891 | 83.503 | 1.4037
Bullet BC | 0.504 |  | 1000 | 1330 | 608 | -378.5344 | -335.2514 | -32.0202 | 9.7457 | 35.341 | 3.3755 | 0.98124 | 12.8702 | 50.7236 | 110.9106 | 1.6293
Start Distance | 0 |  | 1100 | 1234 | 524 | -488.3 | -440.4656 | -38.2448 | 11.6402 | 44.0827 | 3.8276 | 1.1127 | 16.6022 | 65.4322 | 143.0719 | 1.8724
Range Increment | 100 |  | 1200 | 1154 | 458 | -624.3997 | -572.0141 | -45.528 | 13.8569 | 54.3841 | 4.3286 | 1.2583 | 21.2296 | 83.6696 | 182.9491 | 2.1324
Altitude (ft) | 150 |  | 1300 | 1085 | 405 | -784.4477 | -727.5107 | -53.4502 | 16.2681 | 65.583 | 4.8184 | 1.4007 | 26.6712 | 105.116 | 229.8432 | 2.4089
Temperature (F) | 59 |  | 1400 | 1036 | 369 | -977.3596 | -915.8714 | -62.4827 | 19.0173 | 78.0587 | 5.3253 | 1.5481 | 33.2302 | 130.9662 | 286.3664 | 2.6985
Scope Ht (inch) | 2.23 |  | 1500 | 993 | 339 | -1203.909 | -1137.8694 | -72.4527 | 22.0517 | 91.6925 | 5.8384 | 1.6972 | 40.9329 | 161.3238 | 352.7453 | 3.0006
Zero Range (yds) | 100 |  | 1600 | 957 | 315 | -1456.396 | -1385.8052 | -82.7248 | 25.1781 | 105.5469 | 6.3006 | 1.8316 | 49.5175 | 195.1571 | 426.724 | 3.3141
Wind Speed (mph) | 4 |  | 1700 | 925 | 294 | -1746.4028 | -1671.2607 | -93.8963 | 28.5783 | 120.4373 | 6.7665 | 1.967 | 59.3777 | 234.018 | 511.696 | 3.6384
Target Vely (fps) | 0 |  | 1800 | 896 | 276 | -2071.9221 | -1992.2287 | -105.711 | 32.1742 | 136.0137 | 7.2171 | 2.098 | 70.4454 | 277.6376 | 607.0732 | 3.9732
|  |  | 1900 | 869 | 259 | -2444.8051 | -2360.5603 | -118.6629 | 36.1163 | 152.8746 | 7.6848 | 2.234 | 83.1234 | 327.6039 | 716.3279 | 4.3184
|  |  | 2000 | 844 | 245 | -2859.37 | -2770.574 | -132.3101 | 40.27 | 170.4348 | 8.1392 | 2.366 | 97.2186 | 383.1556 | 837.7954 | 4.6739
Data must be entered into the |  |  | 2100 | 821 | 231 | -3308.6283 | -3215.281 | -146.2355 | 44.5083 | 188.1887 | 8.5591 | 2.4881 | 112.4934 | 443.3562 | 969.4281 | 5.0393
yellow cells only, all other cells |  |  | 2200 | 799 | 219 | -3806.3536 | -3708.455 | -160.9992 | 49.0018 | 206.8167 | 8.9788 | 2.6101 | 129.416 | 510.0514 | 1115.2616 | 5.4148
are protected. |  |  | 2300 | 778 | 208 | -4355.7912 | -4253.3412 | -176.6264 | 53.7581 | 226.3195 | 9.3983 | 2.7321 | 148.0969 | 583.676 | 1276.2468 | 5.8004
|  |  | 2400 | 758 | 197 | -4956.0781 | -4849.0769 | -192.975 | 58.734 | 246.5148 | 9.8104 | 2.8518 | 168.5067 | 664.1145 | 1452.1309 | 6.1961
|  |  | 2500 | 739 | 187 | -5603.9098 | -5492.3573 | -209.8322 | 63.8646 | 267.1581 | 10.2066 | 2.967 | 190.5329 | 750.9239 | 1641.9456 | 6.6021
|  |  | 2600 | 721 | 178 | -6293.7062 | -6177.6023 | -226.9342 | 69.0698 | 287.9674 | 10.5785 | 3.0751 | 213.986 | 843.3566 | 1844.0559 | 7.0182
|  |  | 2700 | 703 | 170 | -7063.766 | -6943.1109 | -245.6086 | 74.7536 | 310.3805 | 10.9795 | 3.1917 | 240.168 | 946.5446 | 2069.6834 | 7.4449
|  |  | 2800 | 686 | 161 | -7870.5211 | -7745.3147 | -264.2009 | 80.4123 | 332.6031 | 11.3454 | 3.2981 | 267.5977 | 1054.6498 | 2306.0627 | 7.8822
|  |  | 2900 | 669 | 154 | -8777.5761 | -8647.8183 | -284.8144 | 86.6862 | 356.8256 | 11.752 | 3.4163 | 298.4376 | 1176.1952 | 2571.8298 | 8.3307
|  |  | 3000 | 653 | 146 | -9725.6377 | -9591.3286 | -305.3591 | 92.9392 | 380.854 | 12.1252 | 3.5248 | 330.6717 | 1303.2355 | 2849.6118 | 8.7901
|  |  | 3100 | 637 | 139 | -10774.0959 | -10635.2356 | -327.6716 | 99.7303 | 406.5639 | 12.5262 | 3.6413 | 366.3193 | 1443.7289 | 3156.8101 | 9.261
|  |  | 3200 | 622 | 133 | -11854.7284 | -11711.3168 | -349.5498 | 106.3891 | 431.7237 | 12.8857 | 3.7459 | 403.0608 | 1588.5336 | 3473.4354 | 9.7434
|  |  | 3300 | 606 | 126 | -13118.8403 | -12970.8774 | -375.4125 | 114.2607 | 460.6913 | 13.3337 | 3.8761 | 446.0406 | 1757.9246 | 3843.8202 | 10.2384
|  |  | 3400 | 592 | 120 | -14325.354 | -14172.8397 | -398.1358 | 121.1768 | 486.4768 | 13.6658 | 3.9726 | 487.062 | 1919.5974 | 4197.3287 | 10.7452
|  |  | 3500 | 577 | 114 | -15753.8969 | -15596.8313 | -425.6196 | 129.5418 | 516.6988 | 14.1001 | 4.0989 | 535.6325 | 2111.0222 | 4615.8918 | 11.2651
|  |  | 3600 | 563 | 109 | -17218.353 | -17056.7361 | -452.5293 | 137.732 | 546.2131 | 14.4915 | 4.2126 | 585.424 | 2307.2593 | 5044.9774 | 11.798
|  |  | 3700 | 550 | 104 | -18705.5086 | -18539.3404 | -478.5704 | 145.6579 | 574.7935 | 14.8376 | 4.3133 | 635.9873 | 2506.5381 | 5480.714 | 12.3434
|  |  | 3800 | 536 | 98 | -20453.1504 | -20282.4309 | -509.7881 | 155.1594 | 607.9944 | 15.2816 | 4.4423 | 695.4071 | 2740.7221 | 5992.7731 | 12.9031
|  |  | 3900 | 523 | 94 | -22220.067 | -22044.7962 | -539.877 | 164.3172 | 639.998 | 15.6735 | 4.5563 | 755.4823 | 2977.489 | 6510.4796 | 13.4767
|  |  | 4000 | 510 | 89 | -24134.1703 | -23954.3482 | -571.9758 | 174.0868 | 673.6499 | 16.0852 | 4.6759 | 820.5618 | 3233.9788 | 7071.3119 | 14.065
|  |  | yds | fps | ft/lbs | Inch | Inch | MOA | MIL | Inch | MOA | MIL | Inch | Inch | Inch | Secs
NOTE: Shooting uphill or downhill will cause the bullet to hit high by the amount of inches listed in the slope columns.
DROP @ ZERO | 2.3213
MOA @ ZERO | 4.347
**************************** |  |  | TABULAR | DATA | ************************************* |  |  |  | ###################################### |  |  |  | CHANGEABLE | DATA | ##################
SULOOKUP | 1\SU | VB | AS | BS | CS | AT | BT | CT | SU | AS | BS | CS | AT | BT | CT | TU | VB | T | F
43041 | 2.3234e-05 | 350 | 39663.2 | -63.768 | 0.075839 | 49.669 | -0.1845 | 0.0004824 | 7307.6989 | 7492.73 | -3.2673 | 0.00037141 | 1.8827 | -0.0011924 | 3.5283e-07 | 1.8158 | 2750 | 0 | 16.0767
36664.2 | 2.7275e-05 | 450 | 33958.1 | -51.756 | 0.047316 | 35.269 | -0.11588 | 0.00023482 | 7899.7327 | 7492.73 | -3.2673 | 0.00037141 | 1.8827 | -0.0011924 | 3.5283e-07 | 2.0347 | 2750 | 0.11088 | 15.733
31488.6 | 3.1758e-05 | 550 | 29218.7 | -43.64 | 0.035161 | 25.7322 | -0.079629 | 0.00013669 | 8491.7665 | 7492.73 | -3.2673 | 0.00037141 | 1.8827 | -0.0011924 | 3.5283e-07 | 2.2665 | 2750 | 0.22837 | 15.3877
27124.6 | 3.6867e-05 | 650 | 25192 | -37.095 | 0.031139 | 18.9904 | -0.057305 | 9.2059e-05 | 9083.8003 | 9222.059 | -3.6692 | 0.00045401 | 2.578 | -0.0016392 | 5.6849e-07 | 2.5181 | 2250 | 0.35587 | 15.0404
23415.1 | 4.2707e-05 | 750 | 21792 | -30.896 | 0.03132 | 14.1144 | -0.041349 | 6.9381e-05 | 9675.8341 | 9222.059 | -3.6692 | 0.00045401 | 2.578 | -0.0016392 | 5.6849e-07 | 2.7864 | 2250 | 0.49183 | 14.6969
20325.5 | 4.9199e-05 | 850 | 19020.1 | -24.4588 | 0.03303 | 10.6366 | -0.028853 | 5.5872e-05 | 10267.8679 | 9222.059 | -3.6692 | 0.00045401 | 2.578 | -0.0016392 | 5.6849e-07 | 3.0737 | 2250 | 0.6374 | 14.3524
17879.9 | 5.5929e-05 | 950 | 16906.5 | -17.8388 | 0.032513 | 8.2789 | -0.01884 | 4.4168e-05 | 10859.9018 | 11189.1 | -4.3159 | 0.00096034 | 3.5697 | -0.0024907 | 1.2737e-06 | 3.3855 | 1750 | 0.79536 | 14.0127
16095.6 | 6.2129e-05 | 1025 | 15747.2 | -13.2423 | 0.027658 | 7.1021 | -0.01293 | 3.3204e-05 | 11451.9356 | 11189.1 | -4.3159 | 0.00096034 | 3.5697 | -0.0024907 | 1.2737e-06 | 3.7264 | 1750 | 0.96811 | 13.684
15433.3 | 6.4795e-05 | 1062.5 | 15288.1 | -11.3183 | 0.023346 | 6.6621 | -0.010652 | 2.6876e-05 | 12043.9694 | 11189.1 | -4.3159 | 0.00096034 | 3.5697 | -0.0024907 | 1.2737e-06 | 4.0919 | 1750 | 1.1533 | 13.3658
15150.3 | 6.6005e-05 | 1087.5 | 15019.2 | -10.2383 | 0.019959 | 6.4118 | -0.0094169 | 2.2611e-05 | 12636.0032 | 11189.1 | -4.3159 | 0.00096034 | 3.5697 | -0.0024907 | 1.2737e-06 | 4.4774 | 1750 | 1.3487 | 13.0571
14894.3 | 6.714e-05 | 1105 | 14846 | -9.5814 | 0.01648 | 6.2538 | -0.0086685 | 2.0396e-05 | 13228.037 | 12977.5 | -5.5464 | 0.0030621 | 4.7256 | -0.0040566 | 3.7259e-06 | 4.9157 | 1375 | 1.5708 | 12.7851
14798.5 | 6.7574e-05 | 1115 | 14751.9 | -9.2314 | 0.016594 | 6.1691 | -0.0082837 | 1.8328e-05 | 13820.0708 | 12977.5 | -5.5464 | 0.0030621 | 4.7256 | -0.0040566 | 3.7259e-06 | 5.3716 | 1375 | 1.8018 | 12.534
14706.2 | 6.7999e-05 | 1125 | 14661.2 | -8.93 | 0.014763 | 6.088 | -0.0079318 | 1.7099e-05 | 14412.1046 | 14062.5 | -7.2568 | 0.0085 | 5.5723 | -0.006058 | 9.6174e-06 | 5.8713 | 1200 | 2.055 | 12.3212
14616.9 | 6.8414e-05 | 1140 | 14530.6 | -8.482 | 0.011691 | 5.9727 | -0.0074534 | 1.5095e-05 | 15004.1384 | 14062.5 | -7.2568 | 0.0085 | 5.5723 | -0.006058 | 9.6174e-06 | 6.3961 | 1200 | 2.321 | 12.1352
14447.1 | 6.9218e-05 | 1200 | 14062.5 | -7.2568 | 0.0085 | 5.5723 | -0.006058 | 9.6174e-06 | 15596.1722 | 15019.2 | -10.2383 | 0.019959 | 6.4118 | -0.0094169 | 2.2611e-05 | 6.9568 | 1087.5 | 2.605 | 12.0017
13720.5 | 7.2884e-05 | 1375 | 12977.5 | -5.5464 | 0.0030621 | 4.7256 | -0.0040566 | 3.7259e-06 | 16188.206 | 15747.2 | -13.2423 | 0.027658 | 7.1021 | -0.01293 | 3.3204e-05 | 7.5499 | 1025 | 2.9056 | 11.8835
12330.3 | 8.1101e-05 | 1750 | 11189.1 | -4.3159 | 0.00096034 | 3.5697 | -0.0024907 | 1.2737e-06 | 16780.2399 | 16906.5 | -17.8388 | 0.032513 | 8.2789 | -0.01884 | 4.4168e-05 | 8.1491 | 950 | 3.2093 | 11.7839
10168.1 | 9.8347e-05 | 2250 | 9222.059 | -3.6692 | 0.00045401 | 2.578 | -0.0016392 | 5.6849e-07 | 17372.2737 | 16906.5 | -17.8388 | 0.032513 | 8.2789 | -0.01884 | 4.4168e-05 | 8.7775 | 950 | 3.5276 | 11.6948
8332.83 | 0.00012001 | 2750 | 7492.73 | -3.2673 | 0.00037141 | 1.8827 | -0.0011924 | 3.5283e-07 | 17964.3075 | 16906.5 | -17.8388 | 0.032513 | 8.2789 | -0.01884 | 4.4168e-05 | 9.425 | 950 | 3.8558 | 11.6137
6699.05 | 0.00014927 | 3250 | 5950.45 | -2.907 | 0.00034889 | 1.3666 | -0.00089707 | 2.4591e-07 | 18556.3413 | 19020.1 | -24.4588 | 0.03303 | 10.6366 | -0.028853 | 5.5872e-05 | 10.1086 | 850 | 4.2022 | 11.5377
5245.45 | 0.00019064 | 3750 | 4582.38 | -2.5741 | 0.00031052 | 0.97446 | -0.000688 | 1.7493e-07 | 19148.3751 | 19020.1 | -24.4588 | 0.03303 | 10.6366 | -0.028853 | 5.5872e-05 | 10.8117 | 850 | 4.5585 | 11.4671
3958.11 | 0.00025265 | 4250 | 3369.09 | -2.2912 | 0.00025771 | 0.67038 | -0.00054008 | 1.2436e-07 | 19740.4089 | 19020.1 | -24.4588 | 0.03303 | 10.6366 | -0.028853 | 5.5872e-05 | 11.5203 | 850 | 4.9175 | 11.4018
[9 empty] | 20332.4427 | 19020.1 | -24.4588 | 0.03303 | 10.6366 | -0.028853 | 5.5872e-05 | 12.2534 | 850 | 5.289 | 11.3391
[9 empty] | 20924.4765 | 21792 | -30.896 | 0.03132 | 14.1144 | -0.041349 | 6.9381e-05 | 13.011 | 750 | 5.6729 | 11.2791
[9 empty] | 21516.5103 | 21792 | -30.896 | 0.03132 | 14.1144 | -0.041349 | 6.9381e-05 | 13.788 | 750 | 6.0666 | 11.2217
[5 empty] | 1.8158 |  | TV |  | 22108.5442 | 21792 | -30.896 | 0.03132 | 14.1144 | -0.041349 | 6.9381e-05 | 14.5776 | 750 | 6.4668 | 11.167
[5 empty] | 7307.6989 |  | SV |  | 22700.578 | 21792 | -30.896 | 0.03132 | 14.1144 | -0.041349 | 6.9381e-05 | 15.3719 | 750 | 6.8692 | 11.115
[5 empty] | 0.99462 |  | RO |  | 23292.6118 | 21792 | -30.896 | 0.03132 | 14.1144 | -0.041349 | 6.9381e-05 | 16.2111 | 750 | 7.2945 | 11.0629
[5 empty] | 0.99462 |  | AF |  | 23884.6456 | 21792 | -30.896 | 0.03132 | 14.1144 | -0.041349 | 6.9381e-05 | 17.0449 | 750 | 7.717 | 11.0135
[5 empty] | 1 |  | RF |  | 24476.6794 | 25192 | -37.095 | 0.031139 | 18.9904 | -0.057305 | 9.2059e-05 | 17.9348 | 650 | 8.1679 | 10.964
[9 empty] | 25068.7132 | 25192 | -37.095 | 0.031139 | 18.9904 | -0.057305 | 9.2059e-05 | 18.8193 | 650 | 8.6161 | 10.9172
[9 empty] | 25660.747 | 25192 | -37.095 | 0.031139 | 18.9904 | -0.057305 | 9.2059e-05 | 19.7509 | 650 | 9.0882 | 10.8704
[9 empty] | 26252.7808 | 25192 | -37.095 | 0.031139 | 18.9904 | -0.057305 | 9.2059e-05 | 20.6671 | 650 | 9.5525 | 10.8263
[9 empty] | 26844.8146 | 25192 | -37.095 | 0.031139 | 18.9904 | -0.057305 | 9.2059e-05 | 21.69 | 650 | 10.0708 | 10.7792
[9 empty] | 27436.8485 | 25192 | -37.095 | 0.031139 | 18.9904 | -0.057305 | 9.2059e-05 | 22.6238 | 650 | 10.544 | 10.7378
[9 empty] | 28028.8823 | 29218.7 | -43.64 | 0.035161 | 25.7322 | -0.079629 | 0.00013669 | 23.6819 | 550 | 11.0801 | 10.6935
[9 empty] | 28620.9161 | 29218.7 | -43.64 | 0.035161 | 25.7322 | -0.079629 | 0.00013669 | 24.7201 | 550 | 11.6062 | 10.6519
[9 empty] | 29212.9499 | 29218.7 | -43.64 | 0.035161 | 25.7322 | -0.079629 | 0.00013669 | 25.7322 | 550 | 12.1191 | 10.6133
[9 empty] | 29804.9837 | 29218.7 | -43.64 | 0.035161 | 25.7322 | -0.079629 | 0.00013669 | 26.8738 | 550 | 12.6976 | 10.5715
[9 empty] | 30397.0175 | 29218.7 | -43.64 | 0.035161 | 25.7322 | -0.079629 | 0.00013669 | 27.9818 | 550 | 13.259 | 10.5327
[9 empty] | 30989.0513 | 29218.7 | -43.64 | 0.035161 | 25.7322 | -0.079629 | 0.00013669 | 29.1361 | 550 | 13.8439 | 10.4938
[9 empty] | #VALUE! | 29218.7 | -43.64 | 0.035161 | 25.7322 | -0.079629 | 0.00013669 | #VALUE! | 550 | #VALUE! | #VALUE!

## Trajectory (hidden)
Trajectory |  | Home load
| Velocity |  | 2807 | Bullet | Sierra Palma |  |  | Temp | 59 | Altitude |  | 150
Distance (yds) | 0 | 100 | 200 | 300 | 400 | 500 | 600 | 700 | 800 | 900 | 1000 | 1100 | 1200 | 1300 | 1400 | 1500 | 1600 | 1700 | 1800 | 1900 | 2000 | 2100 | 2200 | 2300 | 2400 | 2500 | 2600 | 2700 | 2800 | 2900 | 3000 | 3100 | 3200 | 3300 | 3400 | 3500 | 3600 | 3700 | 3800 | 3900 | 4000 | Distance (yds)
Distance (m) | 0 | 91.3 | 182.6 | 273.9 | 365.2 | 456.5 | 547.8 | 639.1 | 730.4 | 821.7 | 913 | 1004.3 | 1095.6 | 1186.9 | 1278.2 | 1369.5 | 1460.8 | 1552.1 | 1643.4 | 1734.7 | 1826 | 1917.3 | 2008.6 | 2099.9 | 2191.2 | 2282.5 | 2373.8 | 2465.1 | 2556.4 | 2647.7 | 2739 | 2830.3 | 2921.6 | 3012.9 | 3104.2 | 3195.5 | 3286.8 | 3378.1 | 3469.4 | 3560.7 | 3652 | Distance (m)
Trajectory (MOA) | 0 | 0 | -1.3171 | -3.64 | -6.3721 | -9.4453 | -12.941 | -16.9564 | -21.3904 | -26.1341 | -32.0202 | -38.2448 | -45.528 | -53.4502 | -62.4827 | -72.4527 | -82.7248 | -93.8963 | -105.711 | -118.6629 | -132.3101 | -146.2355 | -160.9992 | -176.6264 | -192.975 | -209.8322 | -226.9342 | -245.6086 | -264.2009 | -284.8144 | -305.3591 | -327.6716 | -349.5498 | -375.4125 | -398.1358 | -425.6196 | -452.5293 | -478.5704 | -509.7881 | -539.877 | -571.9758 | Trajectory (MOA)
Trajectory (MILs) | 0 | 0 | -0.38287 | -1.0581 | -1.8524 | -2.7457 | -3.7619 | -4.9292 | -6.2181 | -7.5971 | -9.3082 | -11.1177 | -13.2349 | -15.5378 | -18.1636 | -21.0618 | -24.0479 | -27.2954 | -30.7299 | -34.495 | -38.4622 | -42.5103 | -46.8021 | -51.3449 | -56.0974 | -60.9977 | -65.9692 | -71.3979 | -76.8026 | -82.7949 | -88.7672 | -95.2534 | -101.6133 | -109.1315 | -115.7372 | -123.7266 | -131.5492 | -139.1193 | -148.1942 | -156.941 | -166.272 | Trajectory (MILs)
Input Object Size (inches) | 11 | 3.058 | 1.529 | 1.0193 | 0.7645 | 0.6116 | 0.50967 | 0.43686 | 0.38225 | 0.33978 | 0.3058 | 0.278 | 0.25483 | 0.23523 | 0.21843 | 0.20387 | 0.19112 | 0.17988 | 0.16989 | 0.16095 | 0.1529 | 0.14562 | 0.139 | 0.13296 | 0.12742 | 0.12232 | 0.11762 | 0.11326 | 0.10921 | 0.10545 | 0.10193 | 0.098645 | 0.095562 | 0.092667 | 0.089941 | 0.087371 | 0.084944 | 0.082649 | 0.080474 | 0.07841 | 0.07645 | Input Object Size (inches)
gives approx MIL reading | 32 | 8.896 | 4.448 | 2.9653 | 2.224 | 1.7792 | 1.4827 | 1.2709 | 1.112 | 0.98844 | 0.8896 | 0.80873 | 0.74133 | 0.68431 | 0.63543 | 0.59307 | 0.556 | 0.52329 | 0.49422 | 0.46821 | 0.4448 | 0.42362 | 0.40436 | 0.38678 | 0.37067 | 0.35584 | 0.34215 | 0.32948 | 0.31771 | 0.30676 | 0.29653 | 0.28697 | 0.278 | 0.26958 | 0.26165 | 0.25417 | 0.24711 | 0.24043 | 0.23411 | 0.2281 | 0.2224 | gives approx MIL reading
| 48 | 13.344 | 6.672 | 4.448 | 3.336 | 2.6688 | 2.224 | 1.9063 | 1.668 | 1.4827 | 1.3344 | 1.2131 | 1.112 | 1.0265 | 0.95314 | 0.8896 | 0.834 | 0.78494 | 0.74133 | 0.70232 | 0.6672 | 0.63543 | 0.60655 | 0.58017 | 0.556 | 0.53376 | 0.51323 | 0.49422 | 0.47657 | 0.46014 | 0.4448 | 0.43045 | 0.417 | 0.40436 | 0.39247 | 0.38126 | 0.37067 | 0.36065 | 0.35116 | 0.34215 | 0.3336
Wind Speed in mph = | 4
Windage (MOA) | 0 | 0.26952 | 0.49162 | 0.78991 | 1.0813 | 1.3854 | 1.727 | 2.1131 | 2.5074 | 2.8897 | 3.3755 | 3.8276 | 4.3286 | 4.8184 | 5.3253 | 5.8384 | 6.3006 | 6.7665 | 7.2171 | 7.6848 | 8.1392 | 8.5591 | 8.9788 | 9.3983 | 9.8104 | 10.2066 | 10.5785 | 10.9795 | 11.3454 | 11.752 | 12.1252 | 12.5262 | 12.8857 | 13.3337 | 13.6658 | 14.1001 | 14.4915 | 14.8376 | 15.2816 | 15.6735 | 16.0852 | Windage (MOA)
Windage (MILs) | 0 | 0.078349 | 0.14291 | 0.22962 | 0.31434 | 0.40274 | 0.50205 | 0.61426 | 0.7289 | 0.84002 | 0.98124 | 1.1127 | 1.2583 | 1.4007 | 1.5481 | 1.6972 | 1.8316 | 1.967 | 2.098 | 2.234 | 2.366 | 2.4881 | 2.6101 | 2.7321 | 2.8518 | 2.967 | 3.0751 | 3.1917 | 3.2981 | 3.4163 | 3.5248 | 3.6413 | 3.7459 | 3.8761 | 3.9726 | 4.0989 | 4.2126 | 4.3133 | 4.4423 | 4.5563 | 4.6759 | Windage (MILs)
15 Deg Slope = Down MOA | 0 | 0.078924 | 0.16372 | 0.25905 | 0.36262 | 0.47581 | 0.60278 | 0.74753 | 0.90672 | 1.0766 | 1.287 | 1.5093 | 1.7691 | 2.0516 | 2.3736 | 2.7289 | 3.0948 | 3.4928 | 3.9136 | 4.3749 | 4.8609 | 5.3568 | 5.8825 | 6.439 | 7.0211 | 7.6213 | 8.2302 | 8.8951 | 9.5571 | 10.291 | 11.0224 | 11.8168 | 12.5956 | 13.5164 | 14.3254 | 15.3038 | 16.2618 | 17.1888 | 18.3002 | 19.3713 | 20.514 | 15 Deg Slope = Down MOA
30 Deg Slope = Down MOA | 0 | 0.31105 | 0.64524 | 1.021 | 1.4292 | 1.8753 | 2.3757 | 2.9461 | 3.5735 | 4.2432 | 5.0724 | 5.9484 | 6.9725 | 8.0858 | 9.3547 | 10.7549 | 12.1973 | 13.7658 | 15.4243 | 17.2423 | 19.1578 | 21.1122 | 23.1842 | 25.3772 | 27.6714 | 30.037 | 32.4368 | 35.0572 | 37.6661 | 40.5585 | 43.4412 | 46.5719 | 49.6417 | 53.2704 | 56.4587 | 60.3149 | 64.0905 | 67.7443 | 72.1243 | 76.3459 | 80.8495 | 30 Deg Slope = Down MOA
45 Deg Slope = Down MOA | 0 | 0.68014 | 1.4109 | 2.2324 | 3.125 | 4.1004 | 5.1946 | 6.4419 | 7.8138 | 9.2781 | 11.0911 | 13.0065 | 15.2458 | 17.6802 | 20.4547 | 23.5164 | 26.6703 | 30.0998 | 33.7263 | 37.7015 | 41.8898 | 46.1632 | 50.6937 | 55.489 | 60.5055 | 65.6778 | 70.9252 | 76.6549 | 82.3594 | 88.6838 | 94.9871 | 101.8326 | 108.5449 | 116.4794 | 123.4508 | 131.8826 | 140.1383 | 148.1274 | 157.7046 | 166.9354 | 176.7828 | 45 Deg Slope = Down MOA
Time of Flight (sec) | 0 | 0.1142 | 0.23645 | 0.36762 | 0.5086 | 0.66058 | 0.82478 | 1.0024 | 1.1948 | 1.4037 | 1.6293 | 1.8724 | 2.1324 | 2.4089 | 2.6985 | 3.0006 | 3.3141 | 3.6384 | 3.9732 | 4.3184 | 4.6739 | 5.0393 | 5.4148 | 5.8004 | 6.1961 | 6.6021 | 7.0182 | 7.4449 | 7.8822 | 8.3307 | 8.7901 | 9.261 | 9.7434 | 10.2384 | 10.7452 | 11.2651 | 11.798 | 12.3434 | 12.9031 | 13.4767 | 14.065 | Time of Flight (sec)
Center Lead (MILs) |  | 0 | 0 | 0 | 0 | 0 | 0 | 0 | 0 | 0 | 0 | 0 | 0 | 0 | 0 | 0 | 0 | 0 | 0 | 0 | 0 | 0 | 0 | 0 | 0 | 0 | 0 | 0 | 0 | 0 | 0 | 0 | 0 | 0 | 0 | 0 | 0 | 0 | 0 | 0 | 0 | Center Lead (MILs)
Moving Target = | 0 | fps
Find a MIL or MOA value between ranges |  |  |  |  | Find an Interval
Range 1 | 913 |  |  |  | Setting 1 |  | 23.25
Value @ range 1 | 23.4 |  |  |  | Setting 2 |  | 11.5
Range 2 | 867 |  |  |  | Interval |  | 11.75
Value @ range 2 | 20.3
Desired Range | 900 | 22.5239

## Firing Data (hidden)
Actual Firing Data
Bullet Drop (MOA)
Range Yds
Temp F | 100 | 200 | 300 | 440 | 550 | 660 | 770 | 880 | 990
30 |  | 0
40 |  | 0
50 |  | 0
60 |  | 0
70 |  | 0
80 |  | 0

## MIL Aiming Points (hidden)
Aiming points for
MIL Dot Reticle
5
Yards | Meters | MILs | MILs Wind | 4.5
200 | 182.6 | -0.38287 | 0.14291 | 4
400 | 365.2 | -1.8524 |  | 3.5
600 | 547.8 | -3.7619 | 0.50205 | 3
800 | 730.4 | -6.2181 |  | 2.5
1000 | 913 | -9.3082 | 0.98124 | 2
1200 | 1095.6 | -13.2349 |  | 1.5
1400 | 1278.2 | -18.1636 | 1.5481 | 1
1600 | 1460.8 | -24.0479 |  | 0.5
1800 | 1643.4 | -30.7299 | 2.098 | 0
2000 | 1826 | -38.4622 |  | -0.5
2200 | 2008.6 | -46.8021 | 2.6101 | -1
2400 | 2191.2 | -56.0974 |  | -1.5
2600 | 2373.8 | -65.9692 | 3.0751 | -2
2800 | 2556.4 | -76.8026 |  | -2.5
3000 | 2739 | -88.7672 | 3.5248 | -3
3200 | 2921.6 | -101.6133 |  | -3.5
3400 | 3104.2 | -115.7372 | 3.9726 | -4
-4.5
Wind Speed (mph) |  |  | 4 | -5
Weapon Zero (yards) |  |  | 100
Cartridge |  |  | Home load
Bullet weight (gr) |  |  | 155
Velocity (fps) |  |  | 2807
Altitude (ft) |  |  | 150

## Conversions (hidden)
Conversion Charts:
Degrees C | Degrees F | Meters | Yards | Yards | Meters | 8 Clicks/MOA |  | STANDARD ATMOSPHERIC CONDITIONS |  |  | Cosine Constants
40 | 104 | 100 | 110 | 100 | 91 | MOA | Clicks | Elevation (ft) | Temp (F) | Abs Press (inch Hg) | 15 Degrees | 0.96593
35 | 95 | 150 | 164 | 150 | 137 | 1 | 8 | 0 | 59 | 29.92 | 30 Degrees | 0.86603
30 | 86 | 200 | 219 | 200 | 183 | 0.875 | 7 | 500 | 57.2 | 29.45 | 45 Degrees | 0.70711
25 | 77 | 250 | 273 | 250 | 228 | 0.75 | 6 | 1000 | 55.4 | 28.99
20 | 68 | 300 | 328 | 300 | 274 | 0.625 | 5 | 1500 | 53.6 | 28.54
15 | 59 | 350 | 383 | 350 | 320 | 0.5 | 4 | 2000 | 51.9 | 27.08
10 | 50 | 400 | 437 | 400 | 356 | 0.375 | 3 | 2500 | 50.1 | 27.65 | Moving Target | fps
5 | 41 | 450 | 492 | 450 | 411 | 0.25 | 2 | 3000 | 48.3 | 27.21 | 1 mph = | 1.4666
0 | 32 | 500 | 547 | 500 | 457 | 0.125 | 1 | 3500 | 46.5 | 26.79 | 3 mph = | 4.3998
-5 | 23 | 550 | 602 | 550 | 502 |  |  | 4000 | 44.7 | 26.37 | 4 mph = | 5.8664
-10 | 14 | 600 | 656 | 600 | 548 | 4 Clicks/MOA |  | 4500 | 42.9 | 25.96 | Input speed in mph
-15 | 5 | 650 | 711 | 650 | 593 | MOA | Clicks | 5000 | 41.2 | 25.54 | 30 | 43.998
-20 | -4 | 700 | 766 | 700 | 639 | 1 | 4 | 5500 | 39.4 | 25.15 | 20 | 29.332
-25 | -13 | 750 | 820 | 750 | 685 | 0.75 | 3 | 6000 | 37.6 | 24.76
|  | 800 | 875 | 800 | 730 | 0.5 | 2 | 6500 | 35.8 | 24.37
Calculated |  | 850 | 929 | 850 | 776 | 0.25 | 1 | 7000 | 34 | 23.99
Range Conversion |  | 900 | 984 | 900 | 822 |  |  | 7500 | 32.2 | 23.61 | Target Size (Inch)
Yards --> Meters |  | 950 | 1039 | 950 | 867 |  |  | 8000 | 30.5 | 23.24 | 72
200 | 182.6 | 1000 | 1094 | 1000 | 913 |  |  | 8500 | 28.7 | 22.88 | Target Size (MIL)
[8 empty] | 9000 | 26.9 | 22.52 | 1
Meters --> Yards |  | Conversions: MILs <--> MOA | [5 empty] | 9500 | 25.1 | 22.17 | Range (yds)
100 | 109.5 | MILs | MOA | MOA | MILs |  |  | 10000 | 23.3 | 21.82 |  | 1999.944
|  | 1 | 3.6 | 1 | 0.27778
[8 empty] | Calculate Lead for moving Targets |  |  | Target Size (Feet)
[8 empty] | Time of Flight (sec) | 0.5 | 26.3988 | 4
[8 empty] | Target Speed (fps) | 3 | 52.7976 | Target Size (MIL)
[8 empty] | Range (yds) | 100 |  | 0.7
Range (yds)
[8 empty] | Lead From Target | MOA | MILs |  | 1904.7429
[8 empty] | Center Hold | 25.2138 | 7.0038
[8 empty] | Leading Edge | 19.4831 | 5.412
Leading edge figures a 6inch depth of impact into target